## INPUT
Python-Drive Selection Tool
Instructions: Please fill in the required data in the three Yellow boxes. The result will be then be caculated. |  |  |  |  | ADMIN
INPUT DATA
| ENTER DATA |  |  |  | Status
Max. HP rating of your engine |  | HP | - | kW | NOK
Max. KW rating of your engine |  | KW | - | HP | NOK
Max. rpm. of your engine |  | rpm |  |  | NOK
Gearbox Reduction Ratio |  | :1 |  |  | NOK
Gearbox Efficiency | 95% |  |  |  | OK
Caculated Engine & Shaft Torque
Max Engine Torque | - | Kgm. | - | Nm.
Max Prop Shaft Torque | - | Kgm. | - | Nm.
Caculated Thrust
Approximate for installation* | MAX THRUST (kg) | MAX THRUST (kN) |  |  | Constant
Planing hull | 0 | 0 |  |  | 0.055
Semi planing / semi displacement hull | 0 | 0 |  |  | 0.075
Displacement hull | 0 | 0 |  |  | 0.09
* Indication only. Please review with your propeller supplier for more accurate actual propeller thrust information.
Caculated Propeller Shaft Torque
Application | Max Torque (kgm)
Pleasure Boat (No Rental Boats*1) | - | Max 500 hrs./yr
Light Commercial | - | Max. 1500 hrs./yr (Equivilant torque rating for unit selection).
Heavy Commercial | Memo | Dealer to advise
*1 All Rental boats are classed as Light Commercial for Python-Drive Selection
*2 Initial Model Selection. Consult dealer to confirm selected model ahead of order
Python-Drive Model Selection
Depending on application, choose a Python-Drive model with a stated maximum torque of at least:
| Planing Hull | Semi planing / semi displacement Hull | Displacement Hull
Pleasure Boat | - | - | -
Light Commercial | - | - | -
Heavy Commercial | - | - | -
Vessel Type | Planing Hull |  |  | Select
Vessel Duty | Light Commercial |  | Select
Python-Drive Model | - | Result | Manual Selection
| UNIT Torque (kgm) | Application Torque (kgm) | Torque Reserve (kgm) | Percent Torque Reserve Vs Specification (%)
Shaft Torque Analysis | - | - | - | -
Alternative
| UNIT Prop Thrust (kN) | Application Prop Thrust (kN) | Thrust Reserve (kN) | Percent Thrust Reserve Vs. Specification (%)
Shaft Thrust Analysis | - | - | - | -
Alternative | - | - |  | -
GB EFFY
100%
99%
98%
97%
96%
95%
94%
93%
92%
91%
90%
89%
88%
87%
86%
85%

## MATRIX
Model no. | Max Shaft Torque kgm | Max Shaft Torque Nm | Propeller Shaft dia (mm) | Max Prop Thrust (kN) | Example Application | CV Drive Shaft Standard Lengths | Maximum Shaft Speed | Planing hull Thrust | Semi Disp. Hull Thrust | Disp.Hull Thrust | Pleasure Boat Shaft Torque | Light Comm. Shaft Torque | Heavy Comm. Shaft Torque
P30-R | 30 | 294 | 19 - 30 mm | 4.4 | 50 Hp / 3000rpm 2.5:1 | 145, 165, 195, 250mm |  | OK | OK | OK | NOK | NOK | NOK
P60-B | 60 | 588 | 25 - 40 mm | 5.7 | 70 Hp / 2600rpm 3.5:1 | 145, 165, 195, 250mm |  | OK | OK | OK | NOK | NOK | NOK
P60-K | 60 | 588 | 25 - 40 mm | 5.7 | 70 Hp / 2600rpm 3.5:1 | 145, 165, 195, 250mm |  | OK | OK | OK | NOK | NOK | NOK
P80-M | 80 | 785 | 30 - 45 mm | 8 | 105 Hp / 3000rpm 3:1 | 145, 165, 195, 250mm |  | OK | OK | OK | NOK | NOK | NOK
P80-S | 80 | 785 | 30 - 45 mm | 12 | 130 Hp / 3400rpm 2:1 | 145, 165, 195, 250mm |  | OK | OK | OK | NOK | NOK | NOK
P110-S | 110 | 1080 | 30 - 45 mm | 12 | 135 Hp / 2700rpm 3:1 | 180, 225mm |  | OK | OK | OK | NOK | NOK | NOK
P110-T | 110 | 1080 | 35 - 50 mm | 18 | 180 Hp / 2400rpm 2:1 | 180, 225mm |  | OK | OK | OK | NOK | NOK | NOK
P140-T | 140 | 1370 | 40 - 55 mm | 18 | 190 Hp / 3400rpm 2:1 | 180, 225mm |  | OK | OK | OK | NOK | NOK | NOK
P200-T | 200 | 1960 | 40 - 60 mm | 18 | 240 Hp / 2300rpm 2.5:1 | 255mm |  | OK | OK | OK | NOK | NOK | NOK
P200-Q | 200 | 1960 | 40 - 60 mm | 22 | 250 Hp / 2800rpm 3:1 |  |  | OK | OK | OK | NOK | NOK | NOK
P200-W | 200 | 1960 | 50 - 60 mm | 30 | 275 Hp / 2500rpm 2.5:1 |  | 1500 | OK | OK | OK | NOK | NOK | NOK
P501-Q | 500 | 4900 | 50 - 60 mm | 22 | 137 Hp / 3400rpm 2:1 | 221, 260mm | 1500 | OK | OK | OK | NOK | NOK | NOK
P501-W | 500 | 4900 | 50 - 80 mm | 30 | 400 Hp / 2200rpm 3:1 | 221, 260mm |  | OK | OK | OK | NOK | NOK | NOK
P501-L | 500 | 4900 | 50 - 80 mm | 45 | 500 Hp / 2200rpm 3:1 | 221, 260mm | 1500 | OK | OK | OK | NOK | NOK | NOK
P755-L | 750 | 7355 | 70 - 80 mm | 45 | 600 Hp / 2200rpm 3:1 |  | 1500 | OK | OK | OK | NOK | NOK | NOK
P1025-L | 1000 | 9810 | 70 - 80 mm | 45 | 750 Hp / 2000rpm 3:1 |  | 1500 | OK | OK | OK | NOK | NOK | NOK
P1025-G | 1000 | 9810 | 70 - 100 mm | 60 | 800 Hp / 1900rpm 3:1 |  | 1500 | OK | OK | OK | NOK | NOK | NOK
P1500-G | 1500 | 14715 | 80 - 100 mm | 60 | 950 Hp / 1900rpm 3:1 |  | 1500 | OK | OK | OK | NOK | NOK | NOK

## CHARTS
| Min Propeller Shaft dia (mm) |  | Max Propeller Shaft dia (mm)
P30-R | 19 | 30 | 11 | 19 - 30 mm
P60-B | 25 | 40 | 15 | 25 - 40 mm
P60-K | 25 | 40 | 15 | 25 - 40 mm
P80-M | 30 | 45 | 15 | 30 - 45 mm
P80-S | 30 | 45 | 15 | 30 - 45 mm
P110-S | 30 | 45 | 15 | 30 - 45 mm
P110-T | 35 | 50 | 15 | 35 - 50 mm
P140-T | 40 | 55 | 15 | 40 - 55 mm
P200-T | 40 | 60 | 20 | 40 - 60 mm
P200-Q | 40 | 60 | 20 | 40 - 60 mm
P200-W | 50 | 60 | 10 | 50 - 60 mm
P501-Q | 50 | 60 | 10 | 50 - 60 mm
P501-W | 50 | 80 | 30 | 50 - 80 mm
P501-L | 50 | 80 | 30 | 50 - 80 mm
P755-L | 70 | 80 | 10 | 70 - 80 mm
P1025-L | 70 | 80 | 10 | 70 - 80 mm
P1025-G | 70 | 100 | 30 | 70 - 100 mm
P1500-G | 80 | 100 | 20 | 80 - 100 mm
19 mm
25 mm
30 mm
35 mm
40 mm
50 mm
70 mm
80 mm
80 mm
30 mm
40 mm
45 mm
50 mm
55 mm
60 mm
100 mm